## Pins
No. | Name | Type | GPIO | RTC_GPIO | ADC | TOUCH | Analog Pre-Amplifier | DAC | SD/SDIO/MMC Host Controller | UART | Parallel QSPI | JTAG | SDIO Slave | Ethernet | Misc
25 | IO00 | I/O | GPIO00 | RTC_GPIO11 | ADC2_CH01 | TOUCH1 | [7 empty] | EMAC_TX_CLK | CLK_OUT1
35 | TXD0 | I/O | GPIO01 | [6 empty] | U0TXD |  |  |  | EMAC_RXD2 | CLK_OUT3
24 | IO02 | I/O | GPIO02 | RTC_GPIO12 | ADC2_CH02 | TOUCH2 |  |  | HS2_DATA0 |  | HSPIWP
34 | RXD0 | I/O | GPIO03 | [6 empty] | U0RXD |  |  |  |  | CLK_OUT2
26 | IO04 | I/O | GPIO04 | RTC_GPIO10 | ADC2_CH0 | TOUCH0 |  |  | HS2_DATA1 |  | HSPIHD |  |  | EMAC_TX_ER
29 | IO05 | I/O | GPIO05 | [7 empty] | VSPICS0 |  |  | EMAC_RX_CLK
20 | SCK/CLK* | I/O | GPIO06 | UNUSABLE !!! (Flash memory) | [5 empty] | U1CTS | SPICLK |  | SD_CLK
21 | SDO/SD0* | I/O | GPIO07 | UNUSABLE !!! (Flash memory) | [5 empty] | U2RTS | SPIQ |  | SD_DATA0
22 | SDI/SD1* | I/O | GPIO08 | UNUSABLE !!! (Flash memory) | [5 empty] | U2CTS | SPID |  | SD_DATA1
17 | SHD/SD2* | I/O | GPIO09 | UNUSABLE !!! (Flash memory) | [5 empty] | U1RXD | SPIHD |  | SD_DATA2
18 | SWP/SD3* | I/O | GPIO10 | UNUSABLE !!! (Flash memory) | [5 empty] | U1TXD | SPIWP |  | SD_DATA3
19 | SCS/CMD* | I/O | GPIO11 | UNUSABLE !!! (Flash memory) | [5 empty] | U1RTS | SPICS0
14 | IO12 | I/O | GPIO12 | RTC_GPIO15 | ADC2_CH05 | TOUCH5 |  |  | HS2_DATA2 |  | HSPIQ | MTDI |  | EMAC_TXD3
16 | IO13 | I/O | GPIO13 | RTC_GPIO14 | ADC2_CH04 | TOUCH4 |  |  | HS2_DATA3 |  | HSPID | MTCK |  | EMAC_RX_ER
13 | IO14 | I/O | GPIO14 | RTC_GPIO16 | ADC2_CH06 | TOUCH6 |  |  | HS2_CLK |  | HSPICLK | MTMS |  | EMAC_TXD2
23 | IO15 | I/O | GPIO15 | RTC_GPIO13 | ADC2_CH03 | TOUCH3 |  |  | HS2_CMD |  | HSPICS0 | MTDO |  | EMAC_RXD3
27 | IO16 | I/O | GPIO16 | [6 empty] | U2RXD |  |  |  | EMAC_CLK_OUT
28 | IO17 | I/O | GPIO17 | [6 empty] | U2TXD |  |  |  | EMAC_CLK_OUT_180
30 | IO18 | I/O | GPIO18 | [7 empty] | VSPICLK
31 | IO19 | I/O | GPIO19 | [6 empty] | U0CTS | VSPIQ |  |  | EMAC_TXD0
33 | IO21 | I/O | GPIO21 | [7 empty] | VSPIHD |  |  | EMAC_TX_EN
36 | IO22 | I/O | GPIO22 | [6 empty] | U0RTS | VSPIWP |  |  | EMAC_TXD1
37 | IO23 | I/O | GPIO23 | [7 empty] | VSPID
10 | IO25 | I/O | GPIO25 | RTC_GPIO06 | ADC2_CH08 |  |  | DAC_1 | [5 empty] | EMAC_RXD0
11 | IO26 | I/O | GPIO26 | RTC_GPIO07 | ADC2_CH09 |  |  | DAC_2 | [5 empty] | EMAC_RXD1
12 | IO27 | I/O | GPIO27 | RTC_GPIO17 | ADC2_CH07 | TOUCH7 | [7 empty] | EMAC_RX_DV
8 | IO32 | I/O | GPIO32 | RTC_GPIO09 | ADC1_CH04 | TOUCH9 | [8 empty] | XTAL_32K_P (32.768kHz crystal oscillator input)
9 | IO33 | I/O | GPIO33 | RTC_GPIO08 | ADC1_CH05 | TOUCH8 | [8 empty] | XTAL_32K_N (32.768kHz crystal oscillator outut)
6 | IO34 | I | GPIO34 | RTC_GPIO04 | ADC1_CH06
7 | IO35 | I | GPIO35 | RTC_GPIO05 | ADC1_CH07
4 | SENSOR_VP | I | GPIO36 | RTC_GPIO00 | ADC1_CH0 |  | SENSOR_VP | [7 empty] | ADC_H
5 | SENSOR_VN | I | GPIO39 | RTC_GPIO03 | ADC1_CH03 |  | SENSOR_VN | [7 empty] | ADC_H
1 | GND | P
2 | 3V3 | P
3 | EN | I
15 | GND | P
32 | NC
38 | GND | P
39 | GND | P

## Boards
Topic |  | ESP32 Devkit | Doit V1 | LOLIN32 LITE | HiGrow | TTGO/OLED | ?? | Geekworm | Wemos Battery | TTGO | WEMOS/Battery | LOLIN32 | WEMOS OLED | Small Oled | PICO | MH-ET LIVE | WEMOS X-SHIELD
Link |  | http://bit.ly/2yPohSp | http://bit.ly/2sOMR3E | http://bit.ly/2yI03dc | http://bit.ly/2yR8cf2 | http://bit.ly/2yQJQCf | http://bit.ly/2iA8CAd | http://bit.ly/2yQ6Np1 | http://bit.ly/2eZAp8j | http://bit.ly/2yOn268 | http://bit.ly/2yRdMhx | http://bit.ly/2t2zXeW | http://bit.ly/2tosirM | http://bit.ly/2yMP6q0 |  | http://bit.ly/2yPOEYu | http://bit.ly/2vXimql
# PINS |  | 38 | 30 | 26 | 40 | 40 | 37 | 40 | 40 | 27 | 40 | 36 | 26 | 36 | 40 | 40 | 18
Pin Label Top |  | X | X | X | X | X | X | x | X | X | X | X | X |  |  |  | X
Pin Label Bottom |  | X |  | X | X | X |  |  | X | X | X | X |  | X | X | X
EN Button |  | X | X |  | X | X | X | x | X | X | X | X | X | X | X | X | X
BOOT Button |  | X | X | X | X | X | X | x | X |  | X |  | X | X | X |  | X
Battery | [8 empty] | X
Breadboard friendly |  |  |  | X | [5 empty] | X | X |  |  |  | X
Battery Mgmt |  |  |  | Linear | SWITCHING | SWITCHING |  |  | X | X | X | Linear |  | Linear
GPIO00 |  | X |  | X | X | X | X | X | X |  | X | X | X | X | X | X | X
GPIO01 | TXD0 | X | X |  | X | X | X | X | X |  | X | X | X | X | X | X | X
GPIO02 |  | X | X | X | X | X | X | X | X |  | X | X | X | X | X | X | X
GPIO03 | RXD0 | X | X |  | X | X | X | X | X |  | X | X | X | X | X | X | X
GPIO04 |  | X | X | X | X | X | X | X | X | X | X | X | X | X | X | X | X
GPIO05 |  | X | X | X | X | X | X | X | X | X | X | X | X | X | X | X | X
GPIO06 | SCK/CLK* | X |  |  | X | X | X | X | X |  |  |  | X |  | X | X
GPIO07 | SDO/SD0* | X |  |  | X | X | X | X | X |  |  |  | X |  | X | X
GPIO08 | SDI/SD1* | X |  |  | X | X | X | X | X |  |  |  | X |  | X | X
GPIO09 | SHD/SD2* | X |  |  | X | X | X | X | X | [5 empty] | X | X
GPIO10 | SWP/SD3* | X |  |  | X | X | X | X | X | [5 empty] | X | X
GPIO11 | SCS/CMD* | X |  |  | X | X | X | X | X |  |  |  | X |  | X | X
GPIO12 |  | X | X | X | X | X | X | X | X | X | X | X | X | X | X | X | X
GPIO13 |  | X | X | X | X | X | X | X | X | X | X | X | X | X | X | X | X
GPIO14 |  | X | X | X | X | X | X | X | X | X | X | X | X | X | X | X | X
GPIO15 |  | X | X | X | X | X | X | X | X | X | X | X | X | X | X | X | X
GPIO16 | U2RXD | X | X | X | X | X | X | X | X | X | X | X | X | X | X | X
GPIO17 | U2TXD | X | X | X | X | X | X | X | X | X | X | X |  | X | X | X
GPIO18 |  | X | X | X | X | X | X | X | X | X | X | X |  | X | X | X
GPIO19 |  | X | X | X | X | X | X | X | X | X | X | X |  | X | X | X
GPIO21 |  | X | X |  | X | X | X | X | X | X | X | X |  | X | X | X
GPIO22 |  | X | X | X | X | X | X | X | X | X | X | X |  | X | X | X
GPIO23 |  | X | X | X | X | X | X | X | X | X | X | X |  | X | X | X
GPIO25 |  | X | X | X | X | X | X | X | X | A1 | X | X | X | X | X | X
GPIO26 |  | X | X | X | X | X | X | X | X | A0 | X | X | X | X | X | X
GPIO27 |  | X | X | X | X | X | X | X | X | X | X | X |  | X | X | X
GPIO32 |  | X | X | X | X | X | X | X | X | X | X | X |  | X | X | X
GPIO33 |  | X | X | X | X | X | NAMED 23 | X | X | X | X | X |  | X | X | X
GPIO34 |  | X | X | X | X | X | X | X | X | X | X | X |  | X | X | X
GPIO35 |  | X | X | X | X | X | X | X | X |  | X | X |  | X | X | X
GPIO36 | SENSOR_VP | X | X | X | X | X | X | X | X | X | X | X | X | X | X | X | X
GPIO37 | [10 empty] | X |  |  | X | X
GPIO38 | [10 empty] | X |  |  | X | X
GPIO39 | SENSOR_VN | X | X | X | X | X | X | X | X | X | X | X | X | X | X | X | X
3.3v |  | 1 | 1 | 1 | 1 | 1 | 1 | 1 | 1 | 1 | 2 | 3 | 2 | 2 | 1 | 1 | 1
5v |  | 1 |  |  | 1 | 1 | 1 | 1 | 1 | 1 | 2 | 1 | 2 | 2 | 1 | 1 | 2
Vin/Vcc |  |  | X
GND |  | 3 | 2 | 1 | 3 | 3 | 3 | 4 | 3 | 1 | 5 | 5 | 3 | 3 | 3 | 3 | 3
RST |  | X | [7 empty] | X | X |  |  | X |  | X
EN |  |  | X | X | X | X | X | X | X | X |  | X |  |  | X
BATT | [9 empty] | 2 | 2
NC |  |  |  |  | 2 | 2 |  | 1 | 2 | 1 | [5 empty] | 2

## old Boards List
| WMOS /18650 | LOLIN32 | TTGO | NodeMCU | Reverse OLED | Wemos Oled | Yellow | X-board | MiniKit | Arduino ESP32 | Bare ESP
Number of pins | 40 | 36 | 28 | 38 | 36 | 26 | 38 | 18 | 40 | 32
Module | WROOM-32 | WROOM-32 | WROOM-32 | WROOM-32 | Chip only | WROOM-32 | WROOM-32 | WROOM-32 | WROOM-32 | WROOM-32 | WROOM-32
Revision | 1 | 1 | 1 | 0 | 1 | 0 | 1 | 0 | 0 | 1 | 1
Breadboard-friendly | No, battery is below | Yes | Yes | (Yes) pin labels not visible on breadboard | No, battery connector below | No, too wide | No, too wide | No, two pins | No, two pin Rows | No | Yes
OLED | No | No | No | No | Yes, pins4,15 | Yes, pins 5,4 | No | No | No | No | No
Battery | Yes | Yes | Yes | No | Yes | No | No | No | No | No | No
Flash button | Yes | No | No | Yes | Yes | Yes | Yes | Yes | No | No | Yes
Serial/USB | Yes | Yes | Yes | Yes | Yes | Yes | Yes | Yes | Yes | Yes | No
Current idle | 61 | 64 | 58 | 67 | 55 | 56 | 58 | 56 | 65 | 57 | 51
Current BT | 149 | 150 | 139 | 155 | 140 | 143 | 145 | 141 | 150 | 144 | 140
Current STA | 149 | 150 | 141 | 155 | 141 | 143 | 145 | 141 | 150 | 148 | 140
Current AP | 154 | 155 | 146 | 160 | 145 | 148 | 149 | 146 | 155 | 150 | 140
Current STA+AP | 154 | 155 | 146 | 160 | 144 | 148 | 150 | 147 | 155 | 144 | 140
Current STA+BT | 149 | 150 | 140 | 155 | 143 | 142 | 145 | 141 | 150 | 144 | 140
Current deep sleep | 12 | 16 | 15 | 21 | 10 | 10 | 10 | 10 | 76 | 5.6 | 0.017
Charge current | 580 | 568 | 280 | - | 170 | - | - | - | - | - | -
Comments | 18650 battery on board |  | No GPIO0! Confusing pin labels | Very small pin labels, only on lower side | Very small battery connector | Has to be reset by hand Not all GPIOs on pins | Strange labelling | Only a few GPIO pins Shields available | Holes too small for pin headers | Arduino Uno form factor | Attention! Brown-out

## Comparison ESP8266 - ESP32
| ESP8266 | ESP32
| Tensilica L106 32-bit single core micro controller | Xtensa® Single-/Dual-core 32-bit LX6 microprocessor(s)
ROM | none | • 448 KB
RAM | 160kB | • 520 KB
RTC RAM | 768 Bytes | 8kB slow + 8kB fast
• QSPI flash/SRAM, | up to 1 x 16 MB | up to 4 x 16 MB
GPIOs | 17 | 36
Wi-Fi | 802.11 b/g/n/e/i | 802.11 b/g/n/e/i
Bluetooth | no | yes
PWM Pins | 8 Software | 1 Hardware/16 software
ADC | 10 bit | 12 bit
DAC | no | 2 x 8 bit
Touch sensor | no | 10
Temperature Sensor | no | yes
Cryptographic engine | no | yes
• Power supply: | 2.5V to 3.6V | 2.3V to 3.6V